## Metadata
Report Name | Alias | Publisher | Group | Country | Available From | Available Until | Is Useful | Is Alive | Is Implemented | Comment | Official Comment
AdhocISPResults |  | admie | ISPResults | GR | 2020-10-22 |  | FALSE | TRUE | TRUE |  | Sometimes, an ad-hoc ISP may be run if it's necessary for safe and efficient system operation. See ISP#Results
AwardBalancingCapacity |  | admie |  | GR | unavailable | unavailable | FALSE | FALSE | FALSE | empty | Empty dataset. Balancing capacity is procured in the ISP
AwardBalancingCapacityProduct |  | admie |  | GR | unavailable | unavailable | FALSE | FALSE | FALSE | empty | Empty dataset. Balancing capacity is procured in the ISP
BalancingCapacityProduct |  | admie | Balancing | GR | 2021-02-08 |  | TRUE | TRUE | FALSE |  | Balancing Capacity (MW) procured per product (FCR, aFRR, mFRR) per Settlement Period (15min)
BalancingEnergyProduct |  | admie | Balancing | GR | 2021-02-08 |  | TRUE | TRUE | FALSE |  | Balancing Energy (MWh) procured per product (FCR, aFRR, mFRR) per Settlement Period (15min). This is probably not the real-time balancing energy, but the redispatching.
CurrentLineOutages |  | admie |  | GR | 2019-01-01 | 2020-12-31 | FALSE | FALSE | FALSE
CurrentProtectionOutages |  | admie |  | GR | 2019-01-01 | 2020-12-31 | FALSE | FALSE | FALSE
CurrentSubstationOutages |  | admie |  | GR | 2019-01-01 | 2020-12-31 | FALSE | FALSE | FALSE
DailyAuctionsSpecificationsATC |  | admie |  | GR | 2015-01-01 |  | TRUE | TRUE | FALSE | This could be very insightful. Hourly NTC vs ATC, hurdle costs, bid price-quantities
DailyDispatchOfCreteElectricalSystem |  | admie |  | GR | 2021-11-01 |  | TRUE | TRUE | FALSE |  | ISP for Crete zone (GRO3)
DailyEnergyBalanceAnalysis |  | admie |  | GR | 2020-01-02 |  | FALSE | TRUE | FALSE |  | Small Summary of daily generation mix
DAM_AggDemandSupplyCurves |  | henex | DemandSupplyBids | GR | 2020-11-01 |  | TRUE | TRUE | TRUE |  | Aggregated (Q,P) curves for demand and supply bids and offers (hourly)
DAM_BlockOrders |  | henex | DAM | GR | 2020-11-01 |  | TRUE | TRUE | TRUE | Αποδοχή/Κατάσταση Εντολών Πακέτου
DAM_GasVTP |  | henex | Gas | GR | 2022-03-21 |  | TRUE | TRUE | TRUE |  | Natural Gas VTP info (volumes, prices, …)
DAM_MarketCoupling |  | henex | DAM | GR | 2021-02-11 |  | TRUE | TRUE | TRUE
DAM_PhysicalDeliveriesOfftakes |  | henex | DAM | GR | 2020-11-01 |  | TRUE | TRUE | TRUE | Δηλώσεις Φυσικής Παράδοσης/Απόληψης (FWD)
DAM_PreMarketSummary |  | henex | DAM | GR | 2020-11-01 |  | TRUE | TRUE | TRUE | Προσυνεδριακά Δεδομένα
DAM_Results |  | henex | DAM | GR | 2020-11-01 |  | TRUE | TRUE | TRUE
DAM_ResultsSummary |  | henex | DAM | GR | 2020-11-01 |  | TRUE | TRUE | TRUE | Συγκεντρωτικά αποτελέσματα (προφανώς λείπει κάποια πληροφορία). Δεν έχει αυτοματοποιημένο API --> scraping. Στην πράξη δεν χρειάζεται. Η πληροφορία υπάρχει στα υπόλοιπα αρχεία.
DAS |  | henex | DAS | GR | 2011-01-01 | 2020-11-01 | TRUE | FALSE | TRUE | "DAS" from henex (but ctually admie) major changes in format: era1: from 14/03/2010: instead of Load+Losses --> becomes Load Declarations + Losses era2:until 03/01/2009, era3: 04/01/2009 until the end
DayAheadLoadForecast |  | admie | Forecasts | GR | 2015-01-01 | 2020-11-17 | TRUE | FALSE | TRUE
DayAheadRESForecast |  | admie | Forecasts | GR | 2015-01-01 | 2020-11-17 | TRUE | FALSE | TRUE
DayAheadSchedulingRealTimeDeviations |  | admie |  | GR | 2015-01-01 | 2020-11-01 | FALSE | FALSE | FALSE | text report by admie
DayAheadSchedulingRequirements |  | admie | DAS | GR | 2015-01-01 | 2018-09-20 | FALSE | FALSE | FALSE
DayAheadSchedulingUnitAvailabilities |  | admie | DAS | GR | 2011-01-01 | 2020-10-31 | TRUE | FALSE | TRUE
Devit |  | admie |  | GR | 2015-01-01 | 2021-08-08 | FALSE | FALSE | FALSE
Devnor |  | admie |  | GR | 2015-01-09 | 2021-12-31 | FALSE | FALSE | FALSE
DispatchSchedulingResults |  | admie |  | GR | 2015-01-01 | 2020-11-01 | TRUE | FALSE | FALSE | almost identical to DAS (DayAheadScheduling, but with ADMIE's load forecasts, and without SMP)
DryRunISPAOE |  | admie |  | GR | 2021-11-29 |  | TRUE | TRUE | FALSE | contains ISP-activated balancing MWh
ExPostImbalancePricingResults |  | admie |  | GR | 2015-01-01 | 2020-10-31 | TRUE | FALSE | FALSE
HVCUSTCONS |  | admie | SCADA | GR | 2015-09-01 | 2020-10-01 | TRUE | FALSE | TRUE
IDM_CRIDA1_AggDemandSupplyCurves |  | henex | DemandSupplyBids | GR | 2021-09-22 | 2024-06-13 | TRUE | FALSE | TRUE
IDM_CRIDA1_MarketCoupling |  | henex | IntraDayMarket | GR | 2021-09-22 | 2024-06-13 | TRUE | FALSE | TRUE
IDM_CRIDA1_Results |  | henex | IntraDayMarket | GR | 2021-09-22 | 2024-06-13 | TRUE | FALSE | TRUE
IDM_CRIDA1_ResultsSummary |  | henex | IntraDayMarket | GR | 2021-09-22 | 2024-06-13 | TRUE | FALSE | TRUE | Συγκεντρωτικά αποτελέσματα (προφανώς λείπει κάποια πληροφορία). Δεν έχει αυτοματοποιημένο API --> scraping. Στην πράξη δεν χρειάζεται. Η πληροφορία υπάρχει στα υπόλοιπα αρχεία.
IDM_CRIDA2_AggDemandSupplyCurves |  | henex | DemandSupplyBids | GR | 2021-09-22 | 2024-06-13 | TRUE | FALSE | TRUE
IDM_CRIDA2_MarketCoupling |  | henex | IntraDayMarket | GR | 2021-09-22 | 2024-06-13 | TRUE | FALSE | TRUE
IDM_CRIDA2_Results |  | henex | IntraDayMarket | GR | 2021-09-22 | 2024-06-13 | TRUE | FALSE | TRUE
IDM_CRIDA2_ResultsSummary |  | henex | IntraDayMarket | GR | 2021-09-22 | 2024-06-13 | TRUE | FALSE | TRUE | Συγκεντρωτικά αποτελέσματα (προφανώς λείπει κάποια πληροφορία). Δεν έχει αυτοματοποιημένο API --> scraping. Στην πράξη δεν χρειάζεται. Η πληροφορία υπάρχει στα υπόλοιπα αρχεία.
IDM_CRIDA3_AggDemandSupplyCurves |  | henex | DemandSupplyBids | GR | 2021-09-22 | 2024-06-13 | TRUE | FALSE | TRUE
IDM_CRIDA3_MarketCoupling |  | henex | IntraDayMarket | GR | 2021-09-22 | 2024-06-13 | TRUE | FALSE | TRUE
IDM_CRIDA3_Results |  | henex | IntraDayMarket | GR | 2021-09-22 | 2024-06-13 | TRUE | FALSE | TRUE
IDM_CRIDA3_ResultsSummary |  | henex | IntraDayMarket | GR | 2021-09-22 | 2024-06-13 | TRUE | FALSE | TRUE | Συγκεντρωτικά αποτελέσματα (προφανώς λείπει κάποια πληροφορία). Δεν έχει αυτοματοποιημένο API --> scraping. Στην πράξη δεν χρειάζεται. Η πληροφορία υπάρχει στα υπόλοιπα αρχεία.
IDM_IDA1_AggDemandSupplyCurves |  | henex | DemandSupplyBids | GR | 2024-06-15 |  | TRUE | TRUE | TRUE
IDM_IDA1_MarketCoupling |  | henex | IntraDayMarket | GR | 2024-06-15 |  | TRUE | TRUE | TRUE
IDM_IDA1_Results |  | henex | IntraDayMarket | GR | 2024-06-15 |  | TRUE | FALSE | TRUE
IDM_IDA1_ResultsSummary |  | henex | IntraDayMarket | GR | 2024-06-15 |  | TRUE | TRUE | TRUE
IDM_IDA2_AggDemandSupplyCurves |  | henex | DemandSupplyBids | GR | 2024-06-15 |  | TRUE | TRUE | TRUE
IDM_IDA2_MarketCoupling |  | henex | IntraDayMarket | GR | 2024-06-15 |  | TRUE | TRUE | TRUE
IDM_IDA2_Results |  | henex | IntraDayMarket | GR | 2024-06-15 |  | TRUE | FALSE | TRUE
IDM_IDA2_ResultsSummary |  | henex | IntraDayMarket | GR | 2024-06-15 |  | TRUE | TRUE | TRUE
IDM_IDA3_AggDemandSupplyCurves |  | henex | DemandSupplyBids | GR | 2024-06-15 |  | TRUE | TRUE | TRUE
IDM_IDA3_MarketCoupling |  | henex | IntraDayMarket | GR | 2024-06-15 |  | TRUE | TRUE | TRUE
IDM_IDA3_Results |  | henex | IntraDayMarket | GR | 2024-06-15 |  | TRUE | TRUE | TRUE
IDM_IDA3_ResultsSummary |  | henex | IntraDayMarket | GR | 2024-06-15 |  | TRUE | TRUE | TRUE
IDM_LIDA1_AggDemandSupplyCurves |  | henex | DemandSupplyBids | GR | 2020-11-01 | 2021-09-21 | TRUE | TRUE | TRUE
IDM_LIDA1_MarketCoupling |  | henex | IntraDayMarket | GR | 2020-11-01 | 2021-09-21 | TRUE | TRUE | FALSE | no data available in archive
IDM_LIDA1_Results |  | henex | IntraDayMarket | GR | 2020-11-01 | 2021-09-21 | TRUE | TRUE | TRUE
IDM_LIDA1_ResultsSummary |  | henex | IntraDayMarket | GR | 2020-11-01 | 2021-09-21 | TRUE | TRUE | TRUE | Συγκεντρωτικά αποτελέσματα (προφανώς λείπει κάποια πληροφορία). Δεν έχει αυτοματοποιημένο API --> scraping. Στην πράξη δεν χρειάζεται. Η πληροφορία υπάρχει στα υπόλοιπα αρχεία.
IDM_LIDA2_AggDemandSupplyCurves |  | henex | DemandSupplyBids | GR | 2020-11-01 | 2021-09-21 | TRUE | TRUE | TRUE
IDM_LIDA2_MarketCoupling |  | henex | IntraDayMarket | GR | 2020-11-01 | 2021-09-21 | TRUE | TRUE | FALSE | no data available in archive
IDM_LIDA2_Results |  | henex | IntraDayMarket | GR | 2020-11-01 | 2021-09-21 | TRUE | TRUE | TRUE
IDM_LIDA2_ResultsSummary |  | henex | IntraDayMarket | GR | 2020-11-01 | 2021-09-21 | TRUE | TRUE | TRUE | Συγκεντρωτικά αποτελέσματα (προφανώς λείπει κάποια πληροφορία). Δεν έχει αυτοματοποιημένο API --> scraping. Στην πράξη δεν χρειάζεται. Η πληροφορία υπάρχει στα υπόλοιπα αρχεία.
IDM_LIDA3_AggDemandSupplyCurves |  | henex | DemandSupplyBids | GR | 2020-11-01 | 2021-09-21 | TRUE | TRUE | TRUE
IDM_LIDA3_MarketCoupling |  | henex | IntraDayMarket | GR | 2020-11-01 | 2021-09-21 | TRUE | TRUE | FALSE | no data available in archive
IDM_LIDA3_Results |  | henex | IntraDayMarket | GR | 2020-11-01 | 2021-09-21 | TRUE | TRUE | TRUE
IDM_LIDA3_ResultsSummary |  | henex | IntraDayMarket | GR | 2020-11-01 | 2021-09-21 | TRUE | TRUE | TRUE | Συγκεντρωτικά αποτελέσματα (προφανώς λείπει κάποια πληροφορία). Δεν έχει αυτοματοποιημένο API --> scraping. Στην πράξη δεν χρειάζεται. Η πληροφορία υπάρχει στα υπόλοιπα αρχεία.
IDM_XBID_Results |  | henex | IntraDayMarket | GR | 2022-11-30 |  | TRUE | FALSE | TRUE
IMBABE |  | admie | Balancing | GR | 2020-11-02 |  | TRUE | FALSE | TRUE
InterconnectionsMaintenanceSchedule |  | admie |  | GR | 2015-01-01 |  | TRUE | FALSE | FALSE
IntraDayDispatchSchedulingResults |  | admie |  | GR | 2015-01-01 | 2020-10-25 | TRUE | FALSE | FALSE
ISP1DayAheadLoadForecast |  | admie | ISPForecasts | GR | 2020-10-20 |  | TRUE | FALSE | TRUE
ISP1DayAheadRESForecast |  | admie | ISPForecasts | GR | 2020-10-20 |  | TRUE | FALSE | TRUE
ISP1ISPResults |  | admie | ISPResults | GR | 2020-06-23 |  | TRUE | FALSE | TRUE
ISP1Requirements |  | admie | ISPRequirements | GR | 2020-11-13 |  | TRUE | FALSE | TRUE | The latest ISPRequirements (eg _v02) is used as input in the ISPResults. All info exists in the ISPResults, except for the mandatory hydro
ISP1UnitAvailabilities |  | admie | UnitAvailabilities | GR | 2020-10-23 |  | TRUE | FALSE | TRUE
ISP2DayAheadLoadForecast |  | admie | ISPForecasts | GR | 2020-10-20 |  | TRUE | FALSE | TRUE
ISP2DayAheadRESForecast |  | admie | ISPForecasts | GR | 2020-10-20 |  | TRUE | FALSE | TRUE
ISP2ISPResults |  | admie | ISPResults | GR | 2020-10-29 |  | TRUE | FALSE | TRUE
ISP2Requirements |  | admie | ISPRequirements | GR | 2020-11-13 |  | TRUE | TRUE | TRUE
ISP2UnitAvailabilities |  | admie | UnitAvailabilities | GR | 2020-10-23 |  | TRUE | TRUE | TRUE
ISP3IntraDayLoadForecast |  | admie | ISPForecasts | GR | 2020-10-20 |  | TRUE | TRUE | TRUE
ISP3IntraDayRESForecast |  | admie | ISPForecasts | GR | 2020-10-20 |  | TRUE | FALSE | TRUE
ISP3ISPResults |  | admie | ISPResults | GR | 2020-07-22 |  | TRUE | TRUE | TRUE
ISP3Requirements |  | admie | ISPRequirements | GR | 2020-11-13 |  | TRUE | TRUE | TRUE
ISP3UnitAvailabilities |  | admie | UnitAvailabilities | GR | 2020-10-22 |  | TRUE | TRUE | TRUE
ISP4Requirements |  | admie | ISPRequirements | GR | unavailable | unavailable | FALSE | TRUE | FALSE | empty
ISPCapacityOffers |  | admie | ISPOffers | GR | 2021-01-25 |  | TRUE | TRUE | TRUE | bids of quantity - price
ISPEnergyOffers |  | admie | ISPOffers | GR | 2021-01-25 |  | TRUE | TRUE | TRUE | bids of quantity - price
ISPWeekAheadLoadForecast |  | admie |  | GR | 2020-10-20 |  | FALSE | TRUE | FALSE
LTPTRsNominationsSummary |  | admie | Transmission | GR | 2011-01-01 |  | TRUE | TRUE | TRUE | Nominations of Long-term phsyical transmission rights for non-EU countries
MonthlyLoadForecast |  | admie |  | GR | 2015-01-01 | 2020-08-03 | FALSE | TRUE | FALSE
MonthlyNTC |  | admie | Transmission | GR | 2020-04-29 |  | FALSE | TRUE | FALSE
MonthlySIPResults |  | admie |  | GR | 2020-01-01 | 2020-09-30 | FALSE | TRUE | FALSE | I don’t know what is.
NetFinPosImbalAggregated |  | admie |  | GR | unavailable | unavailable | FALSE | TRUE | FALSE | empty
ProvisionalLineOutages |  | admie |  | GR | 2017-01-01 | 2021-12-31 | FALSE | TRUE | FALSE | country - line maintenance
ProvisionalProtectionOutages |  | admie |  | GR | 2017-01-01 | 2021-12-31 | FALSE | TRUE | FALSE | country - line maintenance
ProvisionalSubstationOutages |  | admie |  | GR | 2017-01-01 | 2021-12-31 | FALSE | TRUE | FALSE | country - line maintenance
RealTimeSCADAImportsExports |  | admie |  | GR | 2015-01-01 |  | TRUE | FALSE | FALSE | RealTimeSCADA (Imports Exportd, RES, Load, are included in SystemRealizationSCADA, much more consistently)
RealTimeSCADARES |  | admie | SCADA | GR | 2020-05-05 |  | TRUE | TRUE | TRUE | only wind ….
RealTimeSCADASystemLoad |  | admie | SCADA | GR | 2020-05-05 |  | TRUE | TRUE | TRUE | Corrupted data bedore 2020.changes format at 2018-02-02… Also has gap until 2020. From 10-Nov-2021, addition of Crete
recovery_cost |  | admie |  | GR | 2016-05-01 | 2020-09-30 | FALSE | TRUE | FALSE | Remunerations of Generators prior to target model.
ReservoirFillingRate |  | admie | Hydro | GR | 2011-01-01 |  | TRUE | TRUE | TRUE
RESMV |  | admie | SCADA | GR | 2015-10-22 |  | TRUE | FALSE | TRUE | also xlsx . Files refer to the previous fucking day. Interestingly enough, it holds to DST
RESMVLVPROD |  | admie | SCADA | GR | 2015-09-01 | 2020-10-01 | TRUE | TRUE | TRUE | res scada for pv, small hydro, biomass,…
SignificantEvents |  | admie |  | GR | 2015-01-01 | 2020-06-01 | TRUE | FALSE | FALSE | All significant events of a 3month period
SYSBOUNDS |  | admie |  | GR | 2018-01-01 | 2020-10-30 | TRUE | FALSE | FALSE | consumption per Substation, and connection to LV
SystemEstimationsCorrections |  | admie |  | GR | 2015-01-01 | 2020-09-30 | FALSE | FALSE | FALSE | Εκτίμηση μέτρησης αν χαλάσει κάποιο μετρητικό
SystemRealizationSCADA |  | admie | SCADA | GR | 2010-01-01 |  | TRUE | FALSE | TRUE | All system measurements. * IN Load, NET_Load is not Gross Load - RES. It is Load - pump load (if any)
UA_ANALYSIS |  | admie |  | GR | 2019-01-01 | 2020-10-31 | TRUE | FALSE | FALSE | Uplift Accounts Calc
UnitAvailabilities |  | admie |  | GR | 2020-08-01 | 2020-10-22 | FALSE | FALSE | FALSE | I use ISPUnitAvailabilities instead and DayAheadSchedulingUnitAvailabilities for the past. This is only for 10 days
UnitProduction |  | admie |  | GR | 2019-01-01 | 2020-10-31 | FALSE | TRUE | FALSE | measurements per month. Three times per month publicated
UnitsMaintenanceSchedule |  | admie |  | GR | 2013-05-29 |  | TRUE | FALSE | FALSE
UpliftAccountsWeekly |  | admie |  | GR | unavailable | unavailable | TRUE | FALSE | FALSE | empty
UpliftAccountsYearly |  | admie |  | GR | unavailable | unavailable | TRUE | FALSE | FALSE | empty
WeekAheadLoadForecast |  | admie | Forecasts | GR | 2015-01-01 | 2020-11-05 | TRUE | TRUE | FALSE
WeekAheadWaterUsageDeclaration |  | admie | Forecasts | GR | 2015-01-01 | 2021-12-31 | TRUE | FALSE | FALSE
YearlyLoadForecast |  | admie | Forecasts | GR | 2015-01-01 | 2021-12-31 | FALSE | FALSE | FALSE | Ίσως χρήσιμο για να καλιμπράρω πως κάνει ο ΑΔΜΗΕ εκτίμηση φορτίου.
YearlyWaterUsageDeclaration |  | admie | Hydro | GR | 2014-01-01 |  | TRUE | FALSE | FALSE | Υδρολογικά Δεδομένα. Rolling month 12-month ahead prediction
Note on B1: Thanos Natsikas: NOT YET IMPLEMENTED: Alias feature is a (unique) nickname given to the official report name, which will be used as an intechangeable tag of the official report name. Currently, the "Report Name" itself is the alias (although in most cases, it's identical to the official report-name)
Note on F22: Thanos Natsikas: perhaps even far behind
Note on F23: Thanos Natsikas: perhaps even far behind
Note on F24: Thanos Natsikas: perhaps even far behind
Note on F25: Thanos Natsikas: perhaps even far behind
Note on G26: Thanos Natsikas: don’t' change it...
Note on F27: Thanos Natsikas: perhaps even far behind
Note on F29: Thanos Natsikas: perhaps even far behind
Note on F31: Thanos Natsikas: perhaps even far behind
Note on G32: Thanos Natsikas: the actual data ends at 31/30. But here, I insert the FIRST date of the LAST file
Note on F71: Thanos Natsikas: perhaps even far behind
Note on F72: Thanos Natsikas: perhaps even far behind
Note on F100: Thanos Natsikas: perhaps even far behind
Note on F101: Thanos Natsikas: before that: a lot of missing data (full 2019 missing) missing actual measurements from 2016 -2018 a lot of empty data in the whol 2018 different format than >2020
Note on F102: Thanos Natsikas: before that: a lot of missing data (full 2019 missing) missing actual measurements from 2016 -2018 a lot of empty data in the whol 2018 different format than >2020
Note on F104: Thanos Natsikas: perhaps even far behind
Note on F105: Thanos Natsikas: perhaps even far behind
Note on G106: Thanos Natsikas: Thanos Natsikas: the actual data ends at 31/30. But here, I insert the FIRST date of the LAST file
Note on F110: Thanos Natsikas: perhaps even far behind
Note on F117: Thanos Natsikas: perhaps even far behind
Note on F118: Thanos Natsikas: perhaps even far behind

## Read Settings
Report Type |  | File Format | Eligibility File | Lake Version | Sheet Locators | Sheet Tags | Header Row | Use Cols
AdhocISPResults | TRUE | xlsx |  |  | [0,1,2,3,4,5,6] | ['ISP_Schedule','ISP_Activations','CCGT_Schedule','FCR','aFRR','mFRR','RR'] | 0
AwardBalancingCapacity | TRUE
AwardBalancingCapacityProduct | TRUE
BalancingCapacityProduct | TRUE | xlsx |  |  | [0] | ['BalancingCapacityProduct'] | 0
BalancingEnergyProduct | TRUE | xlsx |  |  | [0] | ['BalancingEnergyProduct'] | 0
CurrentLineOutages | TRUE | pdf
CurrentProtectionOutages | TRUE | pdf
CurrentSubstationOutages | TRUE | pdf
DailyAuctionsSpecificationsATC | TRUE
DailyDispatchOfCreteElectricalSystem | TRUE
DailyEnergyBalanceAnalysis | TRUE
DAM_AggDemandSupplyCurves | TRUE | xlsx |  |  | [0] | ['AggDemandSupplyCurves'] | 0
DAM_BlockOrders | TRUE | xlsx |  |  | [0] | ['BlockOrders'] | 0
DAM_GasVTP | TRUE | xlsx |  |  | [0] | ['Results'] | 0
DAM_MarketCoupling | TRUE | xlsx |  |  | [0,1] | ['BiddingZones','Interconnectors'] | 0
DAM_PhysicalDeliveriesOfftakes | TRUE | xlsx |  |  | [0] | ['PhysicalDeliveriesOfftakes'] | 0 | [1,2,3,4,5,7,8]
DAM_PreMarketSummary | TRUE | xlsx |  |  | [0] | ['PreMarketSummary'] | 1
DAM_Results | TRUE | xlsx |  |  | [0] | ['Results'] | 0 | [2,3,4,5,6,8,9,10]
DAM_ResultsSummary | TRUE | xlsx | DAM_HEnEx.txt |  | [0,1] | ['Sell','Buy'] | 1 | range(0,26,1)
DAS | TRUE | xls |  |  | [0,1,2,3] | ['DayAheadSchedule', 'PrimaryReserve', 'SecondaryReserve', 'TertiaryReserve'] | 0
DayAheadLoadForecast | TRUE | xls |  |  | [0] | ['LoadForecast'] | 2
DayAheadRESForecast | TRUE | xls |  |  | [0] | ['RESForecast'] | 1
DayAheadSchedulingRealTimeDeviations | TRUE | docx
DayAheadSchedulingRequirements | TRUE
DayAheadSchedulingUnitAvailabilities | TRUE | xls |  |  | [0] | ['UnitAvailabilities'] | 2 | [1,2,3,4]
Devit | TRUE
Devnor | TRUE
DispatchSchedulingResults | TRUE | xls |  |  | [0] | ['DayAheadSchedule'] | 0 | range(0,27,1)
DryRunISPAOE | TRUE
ExPostImbalancePricingResults | TRUE
HVCUSTCONS | TRUE | xls | HVCUSTCONS.txt |  | [0] | ['HVConsumers'] | 0 | [2,3]
IDM_CRIDA1_AggDemandSupplyCurves | TRUE | xlsx |  |  | [0] | ['AggDemandSupplyCurves'] | 0
IDM_CRIDA1_MarketCoupling | TRUE | xlsx |  |  | [0,1] | ['BiddingZones','Interconnectors'] | 0
IDM_CRIDA1_Results | TRUE | xlsx |  |  | [0] | ['Results'] | 0 | [2,3,4,5,6,8,9,10]
IDM_CRIDA1_ResultsSummary | TRUE | xlsx |  |  | [0,1] | ['Sell','Buy'] | 1 | range(0,26,1)
IDM_CRIDA2_AggDemandSupplyCurves | TRUE | xlsx |  |  | [0] | ['AggDemandSupplyCurves'] | 0
IDM_CRIDA2_MarketCoupling | TRUE | xlsx |  |  | [0,1] | ['BiddingZones','Interconnectors'] | 0
IDM_CRIDA2_Results | TRUE | xlsx |  |  | [0] | ['Results'] | 0 | [2,3,4,5,6,8,9,10]
IDM_CRIDA2_ResultsSummary | TRUE | xlsx |  |  | [0,1] | ['Sell','Buy'] | 1 | range(0,26,1)
IDM_CRIDA3_AggDemandSupplyCurves | TRUE | xlsx |  |  | [0] | ['AggDemandSupplyCurves'] | 0
IDM_CRIDA3_MarketCoupling | TRUE | xlsx |  |  | [0,1] | ['BiddingZones','Interconnectors'] | 0
IDM_CRIDA3_Results | TRUE | xlsx |  |  | [0] | ['Results'] | 0 | [2,3,4,5,6,8,9,10]
IDM_CRIDA3_ResultsSummary | TRUE | xlsx |  |  | [0,1] | ['Sell','Buy'] | 1 | range(0,26,1)
IDM_IDA1_AggDemandSupplyCurves | TRUE | xlsx |  |  | [0,1] | ['AggDemandSupplyCurves'] | 0
IDM_IDA1_MarketCoupling | TRUE | xlsx |  |  | [0] | ['BiddingZones','Interconnectors'] | 0
IDM_IDA1_Results | TRUE | xlsx |  |  | [0] | ['Results'] | 0 | [2,3,4,5,6,8,9,10]
IDM_IDA1_ResultsSummary | TRUE | xlsx |  |  | [0] | ['Sell','Buy'] | 1 | range(0,26,1)
IDM_IDA2_AggDemandSupplyCurves | TRUE | xlsx |  |  | [0,1] | ['AggDemandSupplyCurves'] | 0
IDM_IDA2_MarketCoupling | TRUE | xlsx |  |  | [0] | ['BiddingZones','Interconnectors'] | 0
IDM_IDA2_Results | TRUE | xlsx |  |  | [0] | ['Results'] | 0 | [2,3,4,5,6,8,9,10]
IDM_IDA2_ResultsSummary | TRUE | xlsx |  |  | [0] | ['Sell','Buy'] | 1 | range(0,26,1)
IDM_IDA3_AggDemandSupplyCurves | TRUE | xlsx |  |  | [0,1] | ['AggDemandSupplyCurves'] | 0
IDM_IDA3_MarketCoupling | TRUE | xlsx |  |  | [0] | ['BiddingZones','Interconnectors'] | 0
IDM_IDA3_Results | TRUE | xlsx |  |  | [0] | ['Results'] | 0 | [2,3,4,5,6,8,9,10]
IDM_IDA3_ResultsSummary | TRUE | xlsx |  |  | [0] | ['Sell','Buy'] | 1 | range(0,26,1)
IDM_LIDA1_AggDemandSupplyCurves | TRUE | xlsx |  |  | [0] | ['AggDemandSupplyCurves'] | 0
IDM_LIDA1_MarketCoupling | TRUE | xlsx |  |  | [0,1] | ['BiddingZones','Interconnectors'] | 0
IDM_LIDA1_Results | TRUE | xlsx |  |  | [0] | ['Results'] | 0 | [2,3,4,5,6,8,9,10]
IDM_LIDA1_ResultsSummary | TRUE | xlsx |  |  | [0,1] | ['Sell','Buy'] | 1 | range(0,26,1)
IDM_LIDA2_AggDemandSupplyCurves | TRUE | xlsx |  |  | [0] | ['AggDemandSupplyCurves'] | 0
IDM_LIDA2_MarketCoupling | TRUE | xlsx |  |  | [0,1] | ['BiddingZones','Interconnectors'] | 0
IDM_LIDA2_Results | TRUE | xlsx |  |  | [0] | ['Results'] | 0 | [2,3,4,5,6,8,9,10]
IDM_LIDA2_ResultsSummary | TRUE | xlsx |  |  | [0,1] | ['Sell','Buy'] | 1 | range(0,26,1)
IDM_LIDA3_AggDemandSupplyCurves | TRUE | xlsx |  |  | [0] | ['AggDemandSupplyCurves'] | 0
IDM_LIDA3_MarketCoupling | TRUE | xlsx |  |  | [0,1] | ['BiddingZones','Interconnectors'] | 0
IDM_LIDA3_Results | TRUE | xlsx |  |  | [0] | ['Results'] | 0 | [2,3,4,5,6,8,9,10]
IDM_LIDA3_ResultsSummary | TRUE | xlsx |  |  | [0,1] | ['Sell','Buy'] | 1 | range(0,26,1)
IDM_XBID_Results | TRUE | xlsx |  |  | [0] | ['Results'] | 0
IMBABE | TRUE | xlsx | IMBABE.txt |  | [0] | ['IMBABE'] | 0
InterconnectionsMaintenanceSchedule | TRUE | pdf
IntraDayDispatchSchedulingResults | TRUE
ISP1DayAheadLoadForecast | TRUE | xlsx |  |  | [0] | ['LoadForecast'] | 2 | range(1,51,1)
ISP1DayAheadRESForecast | TRUE | xlsx |  |  | [0] | ['RESForecast'] | 2 | range(1,51,1)
ISP1ISPResults | TRUE | xlsx |  |  | [0,1,2,3,4,5,6] | ['ISP_Schedule','ISP_Activations','CCGT_Schedule','FCR','aFRR','mFRR','RR'] | 0
ISP1Requirements | TRUE | xlsx |  |  | [0] | ['ISPRequirements'] | 0
ISP1UnitAvailabilities | TRUE | xlsx |  |  | [0] | ['UnitAvailabilities'] | 3 | [1,2,3,4]
ISP2DayAheadLoadForecast | TRUE | xlsx |  |  | [0] | ['LoadForecast'] | 2 | range(1,51,1)
ISP2DayAheadRESForecast | TRUE | xlsx |  |  | [0] | ['RESForecast'] | 2 | range(1,51,1)
ISP2ISPResults | TRUE | xlsx |  |  | [0,1,2,3,4,5,6] | ['ISP_Schedule','ISP_Activations','CCGT_Schedule','FCR','aFRR','mFRR','RR'] | 0
ISP2Requirements | TRUE | xlsx |  |  | [0] | ['ISPRequirements'] | 0
ISP2UnitAvailabilities | TRUE | xlsx |  |  | [0] | ['UnitAvailabilities'] | 3 | [1,2,3,4]
ISP3IntraDayLoadForecast | TRUE | xlsx |  |  | [0] | ['LoadForecast'] | 2 | range(1,51,1)
ISP3IntraDayRESForecast | TRUE | xlsx |  |  | [0] | ['RESForecast'] | 2 | range(1,51,1)
ISP3ISPResults | TRUE | xlsx |  |  | [0,1,2,3,4,5,6] | ['ISP_Schedule','ISP_Activations','CCGT_Schedule','FCR','aFRR','mFRR','RR'] | 0
ISP3Requirements | TRUE | xlsx |  |  | [0] | ['ISPRequirements'] | 0
ISP3UnitAvailabilities | TRUE | xlsx |  |  | [0] | ['UnitAvailabilities'] | 3 | [1,2,3,4]
ISP4Requirements | TRUE | xlsx
ISPCapacityOffers | TRUE | xlsx |  |  | [0] | ['ISPCapacityOffers'] | 0
ISPEnergyOffers | TRUE | xlsx |  |  | [0] | ['ISPEnergyOffers'] | 0
ISPWeekAheadLoadForecast | TRUE
LTPTRsNominationsSummary | TRUE | xls | LTPTRsNominationsSummary.txt |  | [0] | ['LTPTRsNominationsSummary'] | 1 | range(2,27,1)
MonthlyLoadForecast | TRUE
MonthlyNTC | TRUE
MonthlySIPResults | TRUE
NetFinPosImbalAggregated | TRUE
ProvisionalLineOutages | TRUE | pdf
ProvisionalProtectionOutages | TRUE | pdf
ProvisionalSubstationOutages | TRUE | pdf
RealTimeSCADAImportsExports | TRUE
RealTimeSCADARES | TRUE | xls |  |  | [0] | ['RealTimeSCADARES'] | 1
RealTimeSCADASystemLoad | TRUE | xls |  |  | [0] | ['RealTimeSCADASystemLoad'] | 1
recovery_cost | TRUE
ReservoirFillingRate | TRUE | xls |  |  | [0] | ['Rates'] | 2
RESMV | TRUE | xls | RESMV.txt |  | [0] | ['RESMV'] | 0
RESMVLVPROD | TRUE | xls | RESMVLVPROD.txt |  | [0] | ['RESMVLV'] | 0 | [0,2]
SignificantEvents | TRUE | pdf
SYSBOUNDS | TRUE | zip
SystemEstimationsCorrections | TRUE | pdf
SystemRealizationSCADA | TRUE | xls |  |  | ['System_Production'] | ['SystemSCADA'] | 4 | range(1,26,1)
UA_ANALYSIS | TRUE
UnitAvailabilities | TRUE
UnitProduction | TRUE | zip
UnitsMaintenanceSchedule | TRUE | pdf
UpliftAccountsWeekly | TRUE
UpliftAccountsYearly | TRUE
WeekAheadLoadForecast | TRUE
WeekAheadWaterUsageDeclaration | TRUE
YearlyLoadForecast | TRUE
YearlyWaterUsageDeclaration | TRUE |  |  |  | [0,1,2] | ['ObligatoryHydro', 'WaterReserves', 'Inflows'] | 2
Note on D1: Thanos Natsikas: default: None
Note on E1: Thanos Natsikas: default: latest
Note on F1: Thanos Natsikas: A list of: either sheet IDs or actual as-is sheet-names or a combination of both e.g. [0,'Malakas', 4, 'Karamalakas'] is valid (but maybe crashes somewhere downstream) (compatible with pandas read_excel(sheet_names)
Note on G1: Thanos Natsikas: don’t need to match the actual sheet names. This is just a one-to-one mapping between sheet index (column C) and an arbitrary name
Note on H1: Thanos Natsikas: default: None
Note on I1: Thanos Natsikas: default: None
Note on A20: [Threaded comment] Your version of Excel allows you to read this threaded comment; however, any edits to it will get removed if the file is opened in a newer version of Excel. Learn more: https://go.microsoft.com/fwlink/?linkid=870924 Comment: one of the files is .xls instead of xlsx, so I add ad-hoc eligibiltiy file to include it (somewhere in April 2021)
Note on F110: Thanos Natsikas: stupid admie has hidden sheets. That's ok. But in 02-Dec-2021, he swaps their order, so instead of the hidden sheet being second, it becomes first. wtf

## Parse Settings
Report Type |  | CuePoints File | Renamer Mapping | Replacer Mapping | Regex Mapping | Time Axis | Long Format | Persistent Long
AdhocISPResults | TRUE | ISPResults.txt |  | ISPResults.csv | {'\+':''} | horizontal
AwardBalancingCapacity | TRUE
AwardBalancingCapacityProduct | TRUE
BalancingCapacityProduct | TRUE |  |  |  |  | vertical
BalancingEnergyProduct | TRUE |  |  |  |  | vertical
CurrentLineOutages | TRUE
CurrentProtectionOutages | TRUE
CurrentSubstationOutages | TRUE
DailyAuctionsSpecificationsATC | TRUE
DailyDispatchOfCreteElectricalSystem | TRUE
DailyEnergyBalanceAnalysis | TRUE
DAM_AggDemandSupplyCurves | TRUE |  |  |  |  | vertical | TRUE | TRUE
DAM_BlockOrders | TRUE |  |  |  |  | vertical | TRUE | FALSE
DAM_GasVTP | TRUE |  |  |  |  | vertical | TRUE | FALSE
DAM_MarketCoupling | TRUE |  |  |  |  | vertical | TRUE | FALSE
DAM_PhysicalDeliveriesOfftakes | TRUE |  |  |  |  | vertical | TRUE | FALSE
DAM_PreMarketSummary | TRUE | DAM_PreMarketSummary.txt |  |  |  | horizontal | FALSE
DAM_Results | TRUE |  |  |  |  | vertical | TRUE | FALSE
DAM_ResultsSummary | TRUE | DAM_ResultsSummary.txt |  |  |  | horizontal
DAS | TRUE | DayAheadScheduling.txt |  | DayAheadScheduling.csv |  | horizontal | FALSE
DayAheadLoadForecast | TRUE |  |  | DayAheadLoadForecast.csv |  | horizontal
DayAheadRESForecast | TRUE | DayAheadRESForecast.txt |  |  |  | horizontal
DayAheadSchedulingRealTimeDeviations | TRUE
DayAheadSchedulingRequirements | TRUE
DayAheadSchedulingUnitAvailabilities | TRUE | UnitAvailabilities.txt |  | UnitAvailabilities.csv |  | horizontal
Devit | TRUE
Devnor | TRUE
DispatchSchedulingResults | TRUE | DayAheadScheduling.txt |  |  |  | horizontal
DryRunISPAOE | TRUE
ExPostImbalancePricingResults | TRUE
HVCUSTCONS | TRUE |  |  |  |  | vertical | FALSE | FALSE
IDM_CRIDA1_AggDemandSupplyCurves | TRUE |  |  |  |  | vertical | TRUE | TRUE
IDM_CRIDA1_MarketCoupling | TRUE |  |  |  |  | vertical | TRUE | FALSE
IDM_CRIDA1_Results | TRUE |  |  |  |  | vertical | TRUE | FALSE
IDM_CRIDA1_ResultsSummary | TRUE | DAM_ResultsSummary.txt |  |  |  | horizontal
IDM_CRIDA2_AggDemandSupplyCurves | TRUE |  |  |  |  | vertical | TRUE | TRUE
IDM_CRIDA2_MarketCoupling | TRUE |  |  |  |  | vertical | TRUE | FALSE
IDM_CRIDA2_Results | TRUE |  |  |  |  | vertical | TRUE | FALSE
IDM_CRIDA2_ResultsSummary | TRUE | DAM_ResultsSummary.txt |  |  |  | horizontal
IDM_CRIDA3_AggDemandSupplyCurves | TRUE |  |  |  |  | vertical | TRUE | TRUE
IDM_CRIDA3_MarketCoupling | TRUE |  |  |  |  | vertical | TRUE | FALSE
IDM_CRIDA3_Results | TRUE |  |  |  |  | vertical | TRUE | FALSE
IDM_CRIDA3_ResultsSummary | TRUE | DAM_ResultsSummary.txt |  |  |  | horizontal
IDM_IDA1_AggDemandSupplyCurves | TRUE |  |  |  |  | vertical | TRUE | TRUE
IDM_IDA1_MarketCoupling | TRUE |  |  |  |  | vertical | TRUE | FALSE
IDM_IDA1_Results | TRUE |  |  |  |  | vertical | TRUE | FALSE
IDM_IDA1_ResultsSummary | TRUE | DAM_ResultsSummary.txt |  |  |  | horizontal
IDM_IDA2_AggDemandSupplyCurves | TRUE |  |  |  |  | vertical | TRUE | TRUE
IDM_IDA2_MarketCoupling | TRUE |  |  |  |  | vertical | TRUE | FALSE
IDM_IDA2_Results | TRUE |  |  |  |  | vertical | TRUE | FALSE
IDM_IDA2_ResultsSummary | TRUE | DAM_ResultsSummary.txt |  |  |  | horizontal
IDM_IDA3_AggDemandSupplyCurves | TRUE |  |  |  |  | vertical | TRUE | TRUE
IDM_IDA3_MarketCoupling | TRUE |  |  |  |  | vertical | TRUE | FALSE
IDM_IDA3_Results | TRUE |  |  |  |  | vertical | TRUE | FALSE
IDM_IDA3_ResultsSummary | TRUE | DAM_ResultsSummary.txt |  |  |  | horizontal
IDM_LIDA1_AggDemandSupplyCurves | TRUE |  |  |  |  | vertical | TRUE | TRUE
IDM_LIDA1_MarketCoupling | TRUE |  |  |  |  | vertical | TRUE | FALSE
IDM_LIDA1_Results | TRUE |  |  |  |  | vertical | TRUE | FALSE
IDM_LIDA1_ResultsSummary | TRUE | DAM_ResultsSummary.txt |  |  |  | horizontal
IDM_LIDA2_AggDemandSupplyCurves | TRUE |  |  |  |  | vertical | TRUE | TRUE
IDM_LIDA2_MarketCoupling | TRUE |  |  |  |  | vertical | TRUE | FALSE
IDM_LIDA2_Results | TRUE |  |  |  |  | vertical | TRUE | FALSE
IDM_LIDA2_ResultsSummary | TRUE | DAM_ResultsSummary.txt |  |  |  | horizontal
IDM_LIDA3_AggDemandSupplyCurves | TRUE |  |  |  |  | vertical | TRUE | TRUE
IDM_LIDA3_MarketCoupling | TRUE |  |  |  |  | vertical | TRUE | FALSE
IDM_LIDA3_Results | TRUE |  |  |  |  | vertical | TRUE | FALSE
IDM_LIDA3_ResultsSummary | TRUE | DAM_ResultsSummary.txt |  |  |  | horizontal
IDM_XBID_Results | TRUE |  |  |  |  | vertical | TRUE | FALSE
IMBABE | TRUE |  |  |  |  | vertical
InterconnectionsMaintenanceSchedule | TRUE
IntraDayDispatchSchedulingResults | TRUE
ISP1DayAheadLoadForecast | TRUE |  |  |  |  | horizontal
ISP1DayAheadRESForecast | TRUE |  |  |  |  | horizontal
ISP1ISPResults | TRUE | ISPResults.txt |  | ISPResults.csv | {'\+':''} | horizontal
ISP1Requirements | TRUE | ISPRequirements.txt |  |  |  | horizontal
ISP1UnitAvailabilities | TRUE | UnitAvailabilities.txt |  | UnitAvailabilities.csv |  | horizontal
ISP2DayAheadLoadForecast | TRUE |  |  |  |  | horizontal
ISP2DayAheadRESForecast | TRUE |  |  |  |  | horizontal
ISP2ISPResults | TRUE | ISPResults.txt |  | ISPResults.csv | {'\+':''} | horizontal
ISP2Requirements | TRUE | ISPRequirements.txt |  |  |  | horizontal
ISP2UnitAvailabilities | TRUE | UnitAvailabilities.txt |  | UnitAvailabilities.csv |  | horizontal
ISP3IntraDayLoadForecast | TRUE |  |  |  |  | horizontal
ISP3IntraDayRESForecast | TRUE |  |  |  |  | horizontal
ISP3ISPResults | TRUE | ISPResults.txt |  | ISPResults.csv | {'\+':''} | horizontal
ISP3Requirements | TRUE | ISPRequirements.txt |  |  |  | horizontal
ISP3UnitAvailabilities | TRUE | UnitAvailabilities.txt |  | UnitAvailabilities.csv |  | horizontal
ISP4Requirements | TRUE
ISPCapacityOffers | TRUE |  |  |  |  | vertical | TRUE | TRUE
ISPEnergyOffers | TRUE |  |  |  |  | vertical | TRUE | TRUE
ISPWeekAheadLoadForecast | TRUE
LTPTRsNominationsSummary | TRUE | LTPTRsNominationsSummary.txt |  | {'FYROM':'NORTH MACEDONIA'} |  | horizontal
MonthlyLoadForecast | TRUE
MonthlyNTC | TRUE
MonthlySIPResults | TRUE
NetFinPosImbalAggregated | TRUE
ProvisionalLineOutages | TRUE
ProvisionalProtectionOutages | TRUE
ProvisionalSubstationOutages | TRUE
RealTimeSCADAImportsExports | TRUE
RealTimeSCADARES | TRUE |  |  |  |  | horizontal
RealTimeSCADASystemLoad | TRUE |  |  |  |  | horizontal
recovery_cost | TRUE
ReservoirFillingRate | TRUE | ReservoirFillingRate.txt | {'POYRNARI1': 'POURNARI1', 'POYRNARI2': 'POURNARI2','STRATOS':'STRATOS1'} |  | {"``":np.NaN} | horizontal
RESMV | TRUE |  |  |  |  | vertical
RESMVLVPROD | TRUE |  |  |  |  | vertical | FALSE | FALSE
SignificantEvents | TRUE
SYSBOUNDS | TRUE
SystemEstimationsCorrections | TRUE
SystemRealizationSCADA | TRUE | SystemRealizationSCADA.txt |  | SystemRealizationSCADA.csv |  | horizontal
UA_ANALYSIS | TRUE
UnitAvailabilities | TRUE |  |  |  |  | horizontal
UnitProduction | TRUE
UnitsMaintenanceSchedule | TRUE
UpliftAccountsWeekly | TRUE
UpliftAccountsYearly | TRUE
WeekAheadLoadForecast | TRUE
WeekAheadWaterUsageDeclaration | TRUE |  |  |  |  | vertical | TRUE | FALSE
YearlyLoadForecast | TRUE
YearlyWaterUsageDeclaration | TRUE |  |  |  |  | horizontal
Note on C1: Thanos Natsikas: default: None
Note on D1: Thanos Natsikas: default: None a dict, or a filepath
Note on E1: Thanos Natsikas: default: None a dict or a filepath
Note on F1: Thanos Natsikas: default: None
Note on H1: Thanos Natsikas: default: FALSE
Note on I1: Thanos Natsikas: default: FALSE

## Time Settings
Report Type |  | Period Covered | Publication Frequency | Publication Time | Inherent TZ | Start Hour | Resolution | Time Lag Days
AdhocISPResults | TRUE | 1D | D |  | CET | 0 | 30min
AwardBalancingCapacity | TRUE | 1W
AwardBalancingCapacityProduct | TRUE | 1W
BalancingCapacityProduct | TRUE | 1W | W |  | CET | 0 | 15min
BalancingEnergyProduct | TRUE | 1W | W |  | CET | 0 | 15min
CurrentLineOutages | TRUE | 1Y | Y
CurrentProtectionOutages | TRUE | 1Y | Y
CurrentSubstationOutages | TRUE | 1Y | Y
DailyAuctionsSpecificationsATC | TRUE | 1D | D |  |  |  | 1H
DailyDispatchOfCreteElectricalSystem | TRUE | 1D | D |  |  |  | 1H
DailyEnergyBalanceAnalysis | TRUE | 1D | D |  |  |  | 1D
DAM_AggDemandSupplyCurves | TRUE | 1D | D |  | CET | 0 | 1H
DAM_BlockOrders | TRUE | 1D | D |  | CET | 0 | 1H
DAM_GasVTP | TRUE | 1D | D |  | CET |  | 1D
DAM_MarketCoupling | TRUE | 1D | D | 16:15/D-1 | CET | 0 | 1H
DAM_PhysicalDeliveriesOfftakes | TRUE | 1D | D |  | CET | 0 | 1H
DAM_PreMarketSummary | TRUE | 1D | D | 16:15/D-1 | CET | 0 | 1H
DAM_Results | TRUE | 1D | D | 16:15/D-1 | CET | 0 | 1H
DAM_ResultsSummary | TRUE | 1D | D | 16:15/D-1 | CET | 0 | 1H
DAS | TRUE | 1D | D |  | EET | 0 | 1H
DayAheadLoadForecast | TRUE | 1D | 12H |  | EET | 0 | 1H
DayAheadRESForecast | TRUE | 1D | 12H |  | EET | 0 | 1H
DayAheadSchedulingRealTimeDeviations | TRUE | 1D | D
DayAheadSchedulingRequirements | TRUE | 1D | D
DayAheadSchedulingUnitAvailabilities | TRUE | 1D | 12H | 16:00/D-1 | CET |  | 1D | 0
Devit | TRUE | 1W | W |  |  |  | 1H
Devnor | TRUE | 1M | M |  |  |  | 1H
DispatchSchedulingResults | TRUE | 1D |  |  | EET | 0 | 1H
DryRunISPAOE | TRUE | 1W |  |  | CET |  | 15min
ExPostImbalancePricingResults | TRUE | 1D | ? |  |  |  | 1H
HVCUSTCONS | TRUE | 1M | M |  | EET | 0 | 1H
IDM_CRIDA1_AggDemandSupplyCurves | TRUE | 1D | D |  | CET | 0 | 1H
IDM_CRIDA1_MarketCoupling | TRUE | 1D | D |  | CET | 0 | 1H
IDM_CRIDA1_Results | TRUE | 1D | D |  | CET | 0 | 1H
IDM_CRIDA1_ResultsSummary | TRUE | 1D | D |  | CET | 0 | 1H
IDM_CRIDA2_AggDemandSupplyCurves | TRUE | 1D | D |  | CET | 0 | 1H
IDM_CRIDA2_MarketCoupling | TRUE | 1D | D |  | CET | 0 | 1H
IDM_CRIDA2_Results | TRUE | 1D | D |  | CET | 0 | 1H
IDM_CRIDA2_ResultsSummary | TRUE | 1D | D |  | CET | 0 | 1H
IDM_CRIDA3_AggDemandSupplyCurves | TRUE | 1D | D |  | CET | 0 | 1H
IDM_CRIDA3_MarketCoupling | TRUE | 12H | D |  | CET | 12 | 1H
IDM_CRIDA3_Results | TRUE | 1D | D |  | CET | 0 | 1H
IDM_CRIDA3_ResultsSummary | TRUE | 12H | D |  | CET | 12 | 1H
IDM_IDA1_AggDemandSupplyCurves | TRUE | 1D | D |  | CET | 0 | 1H
IDM_IDA1_MarketCoupling | TRUE | 1D | D |  | CET | 0 | 1H
IDM_IDA1_Results | TRUE | 1D | D |  | CET | 0 | 1H
IDM_IDA1_ResultsSummary | TRUE | 1D | D |  | CET | 0 | 1H
IDM_IDA2_AggDemandSupplyCurves | TRUE | 1D | D |  | CET | 0 | 1H
IDM_IDA2_MarketCoupling | TRUE | 1D | D |  | CET | 0 | 1H
IDM_IDA2_Results | TRUE | 1D | D |  | CET | 0 | 1H
IDM_IDA2_ResultsSummary | TRUE | 1D | D |  | CET | 0 | 1H
IDM_IDA3_AggDemandSupplyCurves | TRUE | 1D | D |  | CET | 0 | 1H
IDM_IDA3_MarketCoupling | TRUE | 12H | D |  | CET | 12 | 1H
IDM_IDA3_Results | TRUE | 1D | D |  | CET | 0 | 1H
IDM_IDA3_ResultsSummary | TRUE | 12H | D |  | CET | 12 | 1H
IDM_LIDA1_AggDemandSupplyCurves | TRUE | 1D | D |  | CET | 0 | 1H
IDM_LIDA1_MarketCoupling | TRUE | 1D | D |  | CET | 0 | 1H
IDM_LIDA1_Results | TRUE | 1D | D |  | CET | 0 | 1H
IDM_LIDA1_ResultsSummary | TRUE | 1D | D |  | CET | 0 | 1H
IDM_LIDA2_AggDemandSupplyCurves | TRUE | 1D | D |  | CET | 0 | 1H
IDM_LIDA2_MarketCoupling | TRUE | 1D | D |  | CET | 0 | 1H
IDM_LIDA2_Results | TRUE | 1D | D |  | CET | 0 | 1H
IDM_LIDA2_ResultsSummary | TRUE | 1D | D |  | CET | 0 | 1H
IDM_LIDA3_AggDemandSupplyCurves | TRUE | 1D | D |  | CET | 0 | 1H
IDM_LIDA3_MarketCoupling | TRUE | 1D | D |  | CET | 0 | 1H
IDM_LIDA3_Results | TRUE | 1D | D |  | CET | 0 | 1H
IDM_LIDA3_ResultsSummary | TRUE | 12H | D |  | CET | 12 | 1H
IDM_XBID_Results | TRUE | 1D | D |  | CET | 0 | 1H | 0
IMBABE | TRUE | 1W |  |  | CET | 0 | 15min
InterconnectionsMaintenanceSchedule | TRUE | 1Y | adhoc
IntraDayDispatchSchedulingResults | TRUE | 1D | adhoc |  |  |  | 1H
ISP1DayAheadLoadForecast | TRUE | 1D | D |  | CET | 0 | 30min
ISP1DayAheadRESForecast | TRUE | 1D | D |  | CET | 0 | 30min
ISP1ISPResults | TRUE | 1D | D | 16:15/D-1 | CET | 0 | 30min
ISP1Requirements | TRUE | 1D | D |  | CET | 0 | 30min
ISP1UnitAvailabilities | TRUE | 1D | D |  | CET |  | 1D | 0
ISP2DayAheadLoadForecast | TRUE | 1D | D |  | CET | 0 | 30min
ISP2DayAheadRESForecast | TRUE | 1D | D |  | CET | 0 | 30min
ISP2ISPResults | TRUE | 1D | D | 23:59/D-1 | CET | 0 | 30min
ISP2Requirements | TRUE | 1D | D |  | CET | 0 | 30min
ISP2UnitAvailabilities | TRUE | 1D | D |  | CET |  | 1D | 0
ISP3IntraDayLoadForecast | TRUE | 1D | D |  | CET | 0 | 30min
ISP3IntraDayRESForecast | TRUE | 1D | D |  | CET | 0 | 30min
ISP3ISPResults | TRUE | 12H | D | 11:00/D+0 | CET | 12 | 30min
ISP3Requirements | TRUE | 1D | D |  | CET | 0 | 30min
ISP3UnitAvailabilities | TRUE | 1D | D |  | CET |  | 1D
ISP4Requirements | TRUE | 1D | D |  | CET | 0 | 1D
ISPCapacityOffers | TRUE | 1W | W |  | CET | 0 | 30min
ISPEnergyOffers | TRUE | 1W | W |  | CET | 0 | 30min
ISPWeekAheadLoadForecast | TRUE | 1W |  |  |  |  | 1H
LTPTRsNominationsSummary | TRUE | 1D | D |  | CET | 0 | 1H
MonthlyLoadForecast | TRUE | 2M | M
MonthlyNTC | TRUE | 1M | M |  | CET |  | 1H
MonthlySIPResults | TRUE | 1M |  |  |  |  | 1H
NetFinPosImbalAggregated | TRUE | 1W
ProvisionalLineOutages | TRUE | 1Y | Y
ProvisionalProtectionOutages | TRUE | 1Y | Y
ProvisionalSubstationOutages | TRUE | 1Y | Y
RealTimeSCADAImportsExports | TRUE | 1D | D |  |  |  | 1H
RealTimeSCADARES | TRUE | 1D | D |  | EET | 0 | 1H
RealTimeSCADASystemLoad | TRUE | 1D | D |  | EET | 0 | 1H
recovery_cost | TRUE | 1M | M
ReservoirFillingRate | TRUE | 1D | D |  | CET | 0 | 1D
RESMV | TRUE | 1D | D |  | EET | 0 | 1H | 1
RESMVLVPROD | TRUE | 1M | M |  | EET | 0 | 1H
SignificantEvents | TRUE |  | Every 3 months
SYSBOUNDS | TRUE | 1M | M |  |  |  | 1H
SystemEstimationsCorrections | TRUE | 1M | M
SystemRealizationSCADA | TRUE | 1D | D |  | EET | 0 | 1H
UA_ANALYSIS | TRUE | 1M | M |  |  |  | 1H
UnitAvailabilities | TRUE | 1D |  |  |  |  | 1D
UnitProduction | TRUE | 1D | 11D |  |  |  | 1H
UnitsMaintenanceSchedule | TRUE | 1Y | adhoc |  | EET
UpliftAccountsWeekly | TRUE | 1W
UpliftAccountsYearly | TRUE | 1Y
WeekAheadLoadForecast | TRUE | 1W | D
WeekAheadWaterUsageDeclaration | TRUE | 1W | D
YearlyLoadForecast | TRUE | 1Y | Y
YearlyWaterUsageDeclaration | TRUE | 1Y | M |  | EET | 0 | 1M
Note on E1: Thanos Natsikas: IN INHERENET TIMEZONE
Note on I1: Thanos Natsikas: if positive, then the file named as 2022-Jan-02, will be mapped datetimes of 2022-Jan-01 So, if your file referes to the previous day from what it says, put positive.
Note on G2: [Threaded comment] Your version of Excel allows you to read this threaded comment; however, any edits to it will get removed if the file is opened in a newer version of Excel. Learn more: https://go.microsoft.com/fwlink/?linkid=870924 Comment: not really, but will be handled in the Parsers
Note on F26: Thanos Natsikas: so far, if files are not hourly, I am 99% sure, that doesn't affect anything. But you must put a value...
Note on G84: Thanos Natsikas ISP3 res forecasts, includes 0-12 hour
Note on I87: Thanos Natsikas: this is intra-day. So, file 20220701 actually refers to date 20220701
Note on F101: [Threaded comment] Your version of Excel allows you to read this threaded comment; however, any edits to it will get removed if the file is opened in a newer version of Excel. Learn more: https://go.microsoft.com/fwlink/?linkid=870924 Comment: SYSTEM SCADA IS EET. I know it fom inside
Note on F102: [Threaded comment] Your version of Excel allows you to read this threaded comment; however, any edits to it will get removed if the file is opened in a newer version of Excel. Learn more: https://go.microsoft.com/fwlink/?linkid=870924 Comment: SYSTEM SCADA IS EET. I know it fom inside
Note on F105: Thanos Natsikas: Είναι όντως GR-time, απλώς, η μέρα του αρχείου αναφέρεται στην προηγούμενη μέρα συστήματος
Note on F110: [Threaded comment] Your version of Excel allows you to read this threaded comment; however, any edits to it will get removed if the file is opened in a newer version of Excel. Learn more: https://go.microsoft.com/fwlink/?linkid=870924 Comment: SYSTEM SCADA IS EET. I know it fom inside

## API
Report Type | Link Constructor | Permalink
AdhocISPResults | https://www.admie.gr/getOperationMarketFilewRange?dateStart={}&dateEnd={}&FileCategory={}
AwardBalancingCapacity | https://www.admie.gr/getOperationMarketFilewRange?dateStart={}&dateEnd={}&FileCategory={}
AwardBalancingCapacityProduct | https://www.admie.gr/getOperationMarketFilewRange?dateStart={}&dateEnd={}&FileCategory={}
BalancingCapacityProduct | https://www.admie.gr/getOperationMarketFilewRange?dateStart={}&dateEnd={}&FileCategory={}
BalancingEnergyProduct | https://www.admie.gr/getOperationMarketFilewRange?dateStart={}&dateEnd={}&FileCategory={}
CurrentLineOutages | https://www.admie.gr/getOperationMarketFilewRange?dateStart={}&dateEnd={}&FileCategory={}
CurrentProtectionOutages | https://www.admie.gr/getOperationMarketFilewRange?dateStart={}&dateEnd={}&FileCategory={}
CurrentSubstationOutages | https://www.admie.gr/getOperationMarketFilewRange?dateStart={}&dateEnd={}&FileCategory={}
DailyAuctionsSpecificationsATC | https://www.admie.gr/getOperationMarketFilewRange?dateStart={}&dateEnd={}&FileCategory={}
DailyDispatchOfCreteElectricalSystem | https://www.admie.gr/getOperationMarketFilewRange?dateStart={}&dateEnd={}&FileCategory={}
DailyEnergyBalanceAnalysis | https://www.admie.gr/getOperationMarketFilewRange?dateStart={}&dateEnd={}&FileCategory={}
DAM_AggDemandSupplyCurves | https://www.enexgroup.gr/documents/20126/200034/{}_EL-DAM_AggrCurves_EN_v{}.xlsx
DAM_BlockOrders | https://www.enexgroup.gr/documents/20126/270103/{}_EL-DAM_BLKORDRs_EN_v{}.xlsx
DAM_GasVTP
DAM_MarketCoupling | https://www.enexgroup.gr/documents/20126/200091/{}_EL-DAM_PrelimResults_EN_v{}.xlsx
DAM_PhysicalNominations | https://www.enexgroup.gr/documents/20126/214481/{}_EL-DAM_POSNOMs_EN_v{}.xlsx
DAM_PreMarketSummary
DAM_Results | https://www.enexgroup.gr/documents/20126/200106/{}_EL-DAM_Results_EN_v{}.xlsx
DAM_ResultsSummary
DayAheadLoadForecast | https://www.admie.gr/getOperationMarketFilewRange?dateStart={}&dateEnd={}&FileCategory={}
DayAheadRESForecast | https://www.admie.gr/getOperationMarketFilewRange?dateStart={}&dateEnd={}&FileCategory={}
DayAheadScheduling
DayAheadSchedulingRealTimeDeviations | https://www.admie.gr/getOperationMarketFilewRange?dateStart={}&dateEnd={}&FileCategory={}
DayAheadSchedulingRequirements | https://www.admie.gr/getOperationMarketFilewRange?dateStart={}&dateEnd={}&FileCategory={}
DayAheadSchedulingUnitAvailabilities | https://www.admie.gr/getOperationMarketFilewRange?dateStart={}&dateEnd={}&FileCategory={}
Devit | https://www.admie.gr/getOperationMarketFilewRange?dateStart={}&dateEnd={}&FileCategory={}
Devnor | https://www.admie.gr/getOperationMarketFilewRange?dateStart={}&dateEnd={}&FileCategory={}
DispatchSchedulingResults | https://www.admie.gr/getOperationMarketFilewRange?dateStart={}&dateEnd={}&FileCategory={}
DryRunISPAOE | https://www.admie.gr/getOperationMarketFilewRange?dateStart={}&dateEnd={}&FileCategory={}
ExPostImbalancePricingResults | https://www.admie.gr/getOperationMarketFilewRange?dateStart={}&dateEnd={}&FileCategory={}
HVCUSTCONS | https://www.admie.gr/getOperationMarketFilewRange?dateStart={}&dateEnd={}&FileCategory={}
IDM_CRIDA1_AggDemandSupplyCurves | https://www.enexgroup.gr/documents/20126/853660/{}_EL-CRIDA1_AggrCurves_EN_v{}.xlsx
IDM_CRIDA1_MarketCoupling | https://www.enexgroup.gr/documents/20126/853668/{}_EL-CRIDA1_PrelimResults_EN_v{}.xlsx
IDM_CRIDA1_Results | https://www.enexgroup.gr/documents/20126/853663/{}_EL-CRIDA1_Results_EN_v{}.xlsx
IDM_CRIDA1_ResultsSummary
IDM_CRIDA2_AggDemandSupplyCurves | https://www.enexgroup.gr/documents/20126/853695/{}_EL-CRIDA2_AggrCurves_EN_v{}.xlsx
IDM_CRIDA2_MarketCoupling | https://www.enexgroup.gr/documents/20126/853692/{}_EL-CRIDA2_PrelimResults_EN_v{}.xlsx
IDM_CRIDA2_Results | https://www.enexgroup.gr/documents/20126/853680/{}_EL-CRIDA2_Results_EN_v{}.xlsx
IDM_CRIDA2_ResultsSummary
IDM_CRIDA3_AggDemandSupplyCurves | https://www.enexgroup.gr/documents/20126/853701/{}_EL-CRIDA3_AggrCurves_EN_v{}.xlsx
IDM_CRIDA3_MarketCoupling | https://www.enexgroup.gr/documents/20126/855431/{}_EL-CRIDA3_PrelimResults_EN_v{}.xlsx
IDM_CRIDA3_Results | https://www.enexgroup.gr/documents/20126/853704/{}_EL-CRIDA3_Results_EN_v{}.xlsx
IDM_CRIDA3_ResultsSummary
IDM_LIDA1_AggDemandSupplyCurves
IDM_LIDA1_MarketCoupling
IDM_LIDA1_Results
IDM_LIDA1_ResultsSummary
IDM_LIDA2_AggDemandSupplyCurves
IDM_LIDA2_MarketCoupling
IDM_LIDA2_Results
IDM_LIDA2_ResultsSummary
IDM_LIDA3_AggDemandSupplyCurves
IDM_LIDA3_MarketCoupling
IDM_LIDA3_Results
IDM_LIDA3_ResultsSummary
IDM_XBID_Results
IMBABE | https://www.admie.gr/getOperationMarketFilewRange?dateStart={}&dateEnd={}&FileCategory={}
InterconnectionsMaintenanceSchedule | https://www.admie.gr/getOperationMarketFilewRange?dateStart={}&dateEnd={}&FileCategory={}
IntraDayDispatchSchedulingResults | https://www.admie.gr/getOperationMarketFilewRange?dateStart={}&dateEnd={}&FileCategory={}
ISP1DayAheadLoadForecast | https://www.admie.gr/getOperationMarketFilewRange?dateStart={}&dateEnd={}&FileCategory={}
ISP1DayAheadRESForecast | https://www.admie.gr/getOperationMarketFilewRange?dateStart={}&dateEnd={}&FileCategory={}
ISP1ISPResults | https://www.admie.gr/getOperationMarketFilewRange?dateStart={}&dateEnd={}&FileCategory={}
ISP1Requirements | https://www.admie.gr/getOperationMarketFilewRange?dateStart={}&dateEnd={}&FileCategory={}
ISP1UnitAvailabilities | https://www.admie.gr/getOperationMarketFilewRange?dateStart={}&dateEnd={}&FileCategory={}
ISP2DayAheadLoadForecast | https://www.admie.gr/getOperationMarketFilewRange?dateStart={}&dateEnd={}&FileCategory={}
ISP2DayAheadRESForecast | https://www.admie.gr/getOperationMarketFilewRange?dateStart={}&dateEnd={}&FileCategory={}
ISP2ISPResults | https://www.admie.gr/getOperationMarketFilewRange?dateStart={}&dateEnd={}&FileCategory={}
ISP2Requirements | https://www.admie.gr/getOperationMarketFilewRange?dateStart={}&dateEnd={}&FileCategory={}
ISP2UnitAvailabilities | https://www.admie.gr/getOperationMarketFilewRange?dateStart={}&dateEnd={}&FileCategory={}
ISP3IntraDayLoadForecast | https://www.admie.gr/getOperationMarketFilewRange?dateStart={}&dateEnd={}&FileCategory={}
ISP3IntraDayRESForecast | https://www.admie.gr/getOperationMarketFilewRange?dateStart={}&dateEnd={}&FileCategory={}
ISP3ISPResults | https://www.admie.gr/getOperationMarketFilewRange?dateStart={}&dateEnd={}&FileCategory={}
ISP3Requirements | https://www.admie.gr/getOperationMarketFilewRange?dateStart={}&dateEnd={}&FileCategory={}
ISP3UnitAvailabilities | https://www.admie.gr/getOperationMarketFilewRange?dateStart={}&dateEnd={}&FileCategory={}
ISP4Requirements | https://www.admie.gr/getOperationMarketFilewRange?dateStart={}&dateEnd={}&FileCategory={}
ISPCapacityOffers | https://www.admie.gr/getOperationMarketFilewRange?dateStart={}&dateEnd={}&FileCategory={}
ISPEnergyOffers | https://www.admie.gr/getOperationMarketFilewRange?dateStart={}&dateEnd={}&FileCategory={}
ISPWeekAheadLoadForecast | https://www.admie.gr/getOperationMarketFilewRange?dateStart={}&dateEnd={}&FileCategory={}
LTPTRsNominationsSummary | https://www.admie.gr/getOperationMarketFilewRange?dateStart={}&dateEnd={}&FileCategory={}
MonthlyLoadForecast | https://www.admie.gr/getOperationMarketFilewRange?dateStart={}&dateEnd={}&FileCategory={}
MonthlyNTC | https://www.admie.gr/getOperationMarketFilewRange?dateStart={}&dateEnd={}&FileCategory={}
MonthlySIPResults | https://www.admie.gr/getOperationMarketFilewRange?dateStart={}&dateEnd={}&FileCategory={}
NetFinPosImbalAggregated | https://www.admie.gr/getOperationMarketFilewRange?dateStart={}&dateEnd={}&FileCategory={}
ProvisionalLineOutages | https://www.admie.gr/getOperationMarketFilewRange?dateStart={}&dateEnd={}&FileCategory={}
ProvisionalProtectionOutages | https://www.admie.gr/getOperationMarketFilewRange?dateStart={}&dateEnd={}&FileCategory={}
ProvisionalSubstationOutages | https://www.admie.gr/getOperationMarketFilewRange?dateStart={}&dateEnd={}&FileCategory={}
RealTimeSCADAImportsExports | https://www.admie.gr/getOperationMarketFilewRange?dateStart={}&dateEnd={}&FileCategory={}
RealTimeSCADARES | https://www.admie.gr/getOperationMarketFilewRange?dateStart={}&dateEnd={}&FileCategory={}
RealTimeSCADASystemLoad | https://www.admie.gr/getOperationMarketFilewRange?dateStart={}&dateEnd={}&FileCategory={}
recovery_cost | https://www.admie.gr/getOperationMarketFilewRange?dateStart={}&dateEnd={}&FileCategory={}
ReservoirFillingRate | https://www.admie.gr/getOperationMarketFilewRange?dateStart={}&dateEnd={}&FileCategory={}
RESMV | https://www.admie.gr/getOperationMarketFilewRange?dateStart={}&dateEnd={}&FileCategory={}
RESMVLVPROD | https://www.admie.gr/getOperationMarketFilewRange?dateStart={}&dateEnd={}&FileCategory={}
SignificantEvents | https://www.admie.gr/getOperationMarketFilewRange?dateStart={}&dateEnd={}&FileCategory={}
SYSBOUNDS | https://www.admie.gr/getOperationMarketFilewRange?dateStart={}&dateEnd={}&FileCategory={}
SystemEstimationsCorrections | https://www.admie.gr/getOperationMarketFilewRange?dateStart={}&dateEnd={}&FileCategory={}
SystemRealizationSCADA | https://www.admie.gr/getOperationMarketFilewRange?dateStart={}&dateEnd={}&FileCategory={}
UA_ANALYSIS | https://www.admie.gr/getOperationMarketFilewRange?dateStart={}&dateEnd={}&FileCategory={}
UnitAvailabilities | https://www.admie.gr/getOperationMarketFilewRange?dateStart={}&dateEnd={}&FileCategory={}
UnitProduction | https://www.admie.gr/getOperationMarketFilewRange?dateStart={}&dateEnd={}&FileCategory={}
UnitsMaintenanceSchedule | https://www.admie.gr/getOperationMarketFilewRange?dateStart={}&dateEnd={}&FileCategory={}
UpliftAccountsWeekly | https://www.admie.gr/getOperationMarketFilewRange?dateStart={}&dateEnd={}&FileCategory={}
UpliftAccountsYearly | https://www.admie.gr/getOperationMarketFilewRange?dateStart={}&dateEnd={}&FileCategory={}
WeekAheadLoadForecast | https://www.admie.gr/getOperationMarketFilewRange?dateStart={}&dateEnd={}&FileCategory={}
WeekAheadWaterUsageDeclaration | https://www.admie.gr/getOperationMarketFilewRange?dateStart={}&dateEnd={}&FileCategory={}
YearlyLoadForecast | https://www.admie.gr/getOperationMarketFilewRange?dateStart={}&dateEnd={}&FileCategory={}
YearlyWaterUsageDeclaration | https://www.admie.gr/getOperationMarketFilewRange?dateStart={}&dateEnd={}&FileCategory={}

## __current_time__
now
2024-12-21 13:10